## Sheet1
Item | What to record | Target/spec | Verified (Y/N) | Photo ref/notes
Overall room length | Two passes, both directions | ±3 mm (1/8 in) tolerance
Overall room width | Two passes, both directions | ±3 mm (1/8 in) tolerance
Ceiling height | 3–4 points minimum | Record lowest point
Floor level deltas | Each corner + center | Note highest/lowest; mm/in delta
Door | Width, swing, clear opening | Meet accessibility/local code
Windows | Size, sill height, vent path | Record operability
Drain locations | Center‑to‑wall dimensions | ±6 mm (1/4 in)
Supply lines | Hot/cold positions and heights | ±6 mm (1/4 in)
Vent/duct path | Route and termination | Must terminate outdoors
Receptacles/switches | Counts, heights, circuit ID | GFCI where required
Lighting | Fixture positions and ratings | Wet/damp rating noted
Beams/soffits | Size and exact location | Record protrusions
Notes | Anomalies/constraints